## Sheet 1
Table 1
0 | Null
B’ Angle tolerance
E’
F’ | Feedrate in protected positioning cycles
H’ | Tolerance of part being measured
20 | 20 means metric, 21 means imperial
K #11 = -@[@111] | M10811 sets this. @111 =700 so this is the probe data storage area.
M’ | This is the true position tolerance of a feature. A cylindrical zone about the theoretical position. Example: M.1 sets a true position tolerance of 0.1 mm. (M.004 sets a true position tolerance of 0.004 in.)
Q’ | Over travel distances
R’ | Radial Clearance from external features
’S’ | Wcs coordinate selection variable
T' | Tool offset to be updated
u | Upper tolerance limit. If this value is exceeded there is no tool offset or work offset updated and the cycle is stopped with an alarm. This tolerance is applied to both size and position where applicable.
v | Null Band. This is the tolerance zone where no tool offset adjustment occurs. The default value is 0. Example: V.5 for a tolerance zone of ±0.5 mm.
11000 | length geometry | M10723
10000 | L wear | m10723
R_SYS_INFO[0,30] |  | M10723
r skip 0,1 |  | M10811
R_SKIP[0,101]
R_SKIP[0,102]
R_SKIP[0,102]
1 | N/O =1, N/C=0 | Set in m10724
700 | sets start of variable number where to find all the probe data. eg #700, #701 etc | Set in m10724
@116 = R_TOOL_DATA[0,#29,203]+R_TOOL_DATA[0,#29,103]; | Seems to be tool length | M10723
1500 mm/m | Fast feed speed | Set in m10724
11 | SET 11=Flag[@148]+alarm OR 15=flag[@148] [tolerance flag or alarm] | Set to 11 in M10724
.05mm | Inpos zone MM - Start and end of block position zone normal setting 0.05 mm (0.002 in). If the skip position is within this zone, the cycle aborts, with a Probe Open or Probe Fail alarm. | Set in m10724
1 | Might be a multiplier for slow seek as oppose fast position | set in M10724